## din_power_atm90e26.
Prj: | din_power_atm90e26.xml |  |  |  | Board Qty: | 1
Co.: |  |  |  |  | Unit Cost: | 0
Prj date: | 3/05/2019 10:37:13 PM |  |  |  | Total Cost: | 0
$ date: | 2019-05-03 22:37:15
Global Part Info
Refs | Value | Footprint | Manf# | Qty | Unit$ | Ext$
C1-C3 | 33n | Capacitors_SMD:C_0603 | CC0603KRX7R9BB333 | 3 |  | 0
C5-C8 | 1uF | Capacitors_SMD:C_0603 | 0603ZD105KAT2A | 4 |  | 0
F1 | Polyfuse | Capacitors_THT:C_Disc_D10.0mm_W2.5mm_P5.00mm | 0ZRE0012FF1C | 1 |  | 0
J1 | CONN_01X06 | Connectors_Phoenix:PhoenixContact_MC-G_06x5.08mm_Angled | 1759059 | 1 |  | 0
J2 | Conn_01x04 | Connector_JST:JST_SH_BM04B-SRSS-TB_1x04-1MP_P1.00mm_Vertical |  | 1 |  | 0
J3,J5 | CONN_01X08 | Connectors_Molex:Molex_NanoFit_2x04x2.50mm_Angled | 1053141108 | 2 |  | 0
J4 | CONN_02X18 | hi-link_smps:PCIE-36-SKT | 10018784-10210TLF | 1 |  | 0
L1 | Ferrite_Bead_Small | Inductors_SMD:L_1206 | AIML-1206-R27K-T | 1 |  | 0
R18 | 330R | Resistor_SMD:R_0603_1608Metric | 603-RC0201JR-7D330RL | 1 |  | 0
R1-R4,R8-R11 | 2.4R | Resistors_SMD:R_0603 | ERJ-3RQF2R4V | 8 |  | 0
R25-R27 | 1K | Resistors_SMD:R_0603 | CRG0603F1K0 | 3 |  | 0
R5-R7,R12-R17,R22-R24 | 220K | Resistors_SMD:R_1206 | CRCW1206220KFKEA | 12 |  | 0
RV1-RV3 | Varistor | SMD_Packages:SMD-4032 | VP3225K401R275 | 3 |  | 0
U1,U6-U8 | LTV-356T | Package_SO:SO-4_4.4x3.6mm_P2.54mm | LTV-356T | 4 |  | 0
U2 | L78L33_SOT89 | TO_SOT_Packages_SMD:SOT-89-3 | AP7365-33YG-13 | 1 |  | 0
U3 | L78L05_SOT89 | TO_SOT_Packages_SMD:SOT-89-3 | AP7365-33YG-13 | 1 |  | 0
U4 | Hi-Link_SMPS | hi-link_smps:HKLPM01 | HLK-PM01 | 1 |  | 0
U5 | dc-dc | hi-link_smps:SIP4 | ROE-0505S | 1 |  | 0
KiCost® v.1.0.4 (Powered by Octopart.com API)
Note on A6: Schematic identifier for each part.
Note on B6: Value of each part.
Note on C6: PCB footprint for each part.
Note on D6: Manufacturer number for each part and link to it's datasheet (ctrl-click). Purple -> Obsolete part detected by one of the distributors.
Note on E6: Total number of each part needed. Gray -> No manf# provided. Red -> No parts available. Orange -> Not enough parts available. Yellow -> Parts available, but haven't purchased enough.
Note on F6: Minimum unit price for each part across all distributors.
Note on G6: Minimum extended price for each part across all distributors.